## wfred_rev5.csv
Designator	Package	Quantity	Designation	Supplier	ID	Price	Total
SW315	SW_SPST_PTS645	1	F7	Mouser	113-DTSM-65K-V-B	0.317	0.32
RV301	P160KNPD	1	10k lin P160KNPD-4FC20B10K	Mouser	858-P160KNP4FC20B10K	0.749	0.75
U401	ESP-12E_SMD	1	ESP-12E	Elecrow	ESP-12F	4.760	4.76
P401	Pin_Header_Straight_1x02_Pitch2.54mm	1	ESP_BOOTLOAD	Reichelt	SL 1X40G 2,54 (1/20)	0.010	0.01
K401	Pin_Header_Straight_1x03_Pitch2.54mm	1	UART_ESP	Reichelt	SL 1X40G 2,54 (1/10)	0.020	0.02
K402	Pin_Header_Straight_1x03_Pitch2.54mm	1	UART_AVR	Reichelt	SL 1X40G 2,54 (1/10)	0.020	0.02
C402,C301	C_0805_HandSoldering	2	22u	Reichelt	X5R-G0805 22/6	0.150	0.30
X201	Crystal_SMD_TXC_7M-4pin_3.2x2.5mm_HandSoldering	1	14.7456MHz	Mouser	449-LFXTAL036338CUTT	0.613	0.61
D303	LED_D3.0mm	1	REVERSE - green	Reichelt	LED 3MM GN	0.070	0.07
D302	LED_D3.0mm	1	FORWARD - green	Reichelt	LED 3MM GN	0.070	0.07
D301	LED_D3.0mm	1	STOP - red	Reichelt	LED 3MM RT	0.070	0.07
R405,R404,R403,R201,R104	C_0805_HandSoldering	5	10k	Reichelt	SMD-0805 10,0K	0.015	0.08
R304,R303,R302,R204	C_0805_HandSoldering	4	220R	Reichelt	SMD-0805 220	0.015	0.06
R301	C_0805_HandSoldering	1	4k7	Reichelt	SMD-0805 4,70K	0.150	0.15
C401,C203,C202,C201,C207	C_0805_HandSoldering	5	100n	Reichelt	KEM X7R0805 100N	0.040	0.20
C206,C205	C_0805_HandSoldering	2	22p	Reichelt	NPO-G0805 22P	0.020	0.04
C105,C103	C_0805_HandSoldering	3	1u	Reichelt	X7R-G0805 1,0/25	0.070	0.21
C102,C101	C_0805_HandSoldering	2	4u7	Reichelt	X5R-G0805 4,7	0.060	0.12
SW304	OS102011MS2Q	1	LOCO4	Mouser	611-OS102011MS2QN1	0.406	0.41
SW303	OS102011MS2Q	1	LOCO3	Mouser	611-OS102011MS2QN1	0.406	0.41
SW302	OS102011MS2Q	1	LOCO2	Mouser	611-OS102011MS2QN1	0.406	0.41
SW301	OS102011MS2Q	1	LOCO1	Mouser	611-OS102011MS2QN1	0.406	0.41
SW313	100SP1T1B1M1QEH	1	DIRECTION	Mouser	612-100-A1111	2.535	2.53
CON101	USB_Micro-B_Molex-105017-0001	1	USB-MICRO-B	Mouser	538-105017-0001	0.810	0.81
D101	LED_D3.0mm	1	LED - red	Reichelt	LED 3MM RT	0.070	0.07
D102	LED_D3.0mm	1	LED - green	Reichelt	LED 3MM GN	0.070	0.07
IC101	SOT95P270X145-5N	1	MCP73831T-2ACI_OT	Mouser	579-MCP73831T-2ACIOT	0.593	0.59
IC102	SOT95P275X110-5N	1	NCV8161BSN300T1G	Mouser	863-NCV8161BSN300T1G	0.582	0.58
P101	Pin_Header_Angled_1x02_Pitch2.54mm	1	BATT	Reichelt	1X40W 2,54 (1/20)	0.011	0.01
R101,R102	C_0805_HandSoldering	2	680R	Reichelt	SMD-0805 680	0.015	0.03
R103	C_0805_HandSoldering	1	2k2	Reichelt	SMD-0805 2,20K	0.015	0.02
P201	Pin_Header_Straight_2x03_Pitch2.54mm_SMD	1	ISP	Reichelt	2X40G SMD2,54 (1/10)	0.170	0.17
R204	C_0805_HandSoldering	1	220R	Reichelt	SMD-0805 220	0.015	0.02
IC201	TQFP-32_7x7mm_Pitch0.8mm	1	ATMEGA328P-A	Mouser	556-ATMEGA328P-AU	2.154	2.15
SW305	SW_SPST_PTS645	1	F0	Mouser	113-DTSM-65K-V-B	0.317	0.32
SW306	SW_SPST_PTS645	1	F1	Mouser	113-DTSM-65K-V-B	0.317	0.32
SW307	SW_SPST_PTS645	1	F2	Mouser	113-DTSM-65K-V-B	0.317	0.32
SW308	SW_SPST_PTS645	1	F3	Mouser	113-DTSM-65K-V-B	0.317	0.32
SW309	SW_SPST_PTS645	1	F4	Mouser	113-DTSM-65K-V-B	0.317	0.32
SW310	SW_SPST_PTS645	1	F5	Mouser	113-DTSM-65K-V-B	0.317	0.32
SW311	SW_SPST_PTS645	1	SHIFT	Mouser	113-DTSM65YVB	0.343	0.34
SW312	SW_SPST_PTS645	1	ESTOP	Mouser	113-DTSM65RVB	0.332	0.33
SW314	SW_SPST_PTS645	1	F6	Mouser	113-DTSM-65K-V-B	0.317	0.32
SW316	SW_SPST_PTS645	1	F8	Mouser	113-DTSM-65K-V-B	0.317	0.32
C403	C_0805_HandSoldering	1	100u	Reichelt	X5R-G0805 100/6	0.250	0.25
IC301	SOT-23-6_Handsoldering	1	MIC2860-2PYD6	Mouser	998-MIC2860-2PYD6TR	0.40222	0.40
R305	C_0805_HandSoldering	1	15k	Reichelt	SMD-0805 15,0K	0.015	0.02
D201	SOT-23_Handsoldering	1	BAR43	Reichelt	BAR 43 SMD	0.04	0.04
D304	LED_D5.0mm_Horicontal_FLIPPED_O1.27mm	1	LED	Mouser	941-C543AWMNCCCKK141	0.19873	0.20
D305	LED_D5.0mm_Horicontal_O1.27mm	1	LED	Mouser	941-C543AWMNCCCKK141	0.19873	0.20
K1a	Potentiometer Knob silver	1	21mm	Reichelt	KNOPF 21-6 AL	2.200	2.20
K1b	Potentiometer Knob black	1	24mm	TME	24/6SW	2.285	2.28
D303,D302,D301,D101,D102	LED Spacer	5	3mm	Mouser	749-ELM-7-3MM	0.054	0.27
H1a	Housing black	1	Strapubox 2090	Reichelt	SP 2090 SW	2.300	2.30
H1b	Housing white	1	Strapubox 2090	Conrad	541214	2.590	2.59
J1,J2	Jumper	2		Reichelt	JUMPER 2,54 SW	0.010	0.02
B1	Battery	1	Lithium battery 1700mAh	TME	ACCU-LP103058/CL	12.100	12.10
P1	PCB	1	124mm x 35mm x 1.6mm	JLCPCB	PCB Service	0.667	0.67

Summe							43.32